## Assumption
ID | Classification | Assumption | Importance | Description | Selected
S1 | Operating Conditions | Defined Operating Temperature Range | 0.8 | The battery is assumed to operate within a specified temperature range over which the electrical model parameters are treated as constant. In reality, changes in temperature can alter battery electrical characteristics, causing parameters such as open-circuit voltage, ohmic resistance R0, and equivalent polarization resistance and capacitance R1 and C1 to vary with temperature. Thus, treating these parameters as fixed values implicitly assumes that their variation over the specified temperature range is sufficiently small for the intended application.
S2 | Operating Conditions | Defined SOC Operating Range | 0.8 | The model is assumed to be applied within a specified range of SOC values. Within this range, the identified relationship between SOC and open-circuit voltage, as well as the corresponding values of the equivalent circuit parameters, are assumed to remain representative of the battery behavior. Outside this range, the SOC–OCV relationship may change, and parameters such as ohmic resistance R0 and equivalent polarization resistance and capacitance R1 and C1 may exhibit different values. Consequently, the model parameters identified within the specified SOC range may not adequately represent battery behavior outside that range.
S3 | System Behavior | Uniform Cell Representation | 0.4 | The battery pack is assumed to consist of cells whose electrical characteristics are sufficiently similar that the pack can be represented as a single equivalent unit. In reality, individual cells may differ in capacity, state of charge, internal resistance, polarization characteristics, and aging condition. These cell-to-cell variations can lead to differences in the electrical response of individual cells. However, in the equivalent circuit model, these variations are not explicitly represented, and a common set of equivalent parameters is used to characterize the battery pack as a whole. This assumption implies that the variation among individual cells is sufficiently small.
S4 | Data and Observation | Reliable Current Measurement | 0.4 | The current input used by the model is assumed to accurately represent the actual battery current, and the measurement error is considered to be sufficiently small for the intended application.
M1 | Abstraction and Simplification | Equivalent-Circuit Representation | 0.4 | The complex electrochemical behavior of the battery is assumed to be adequately represented by an equivalent electrical circuit.
M2 | Abstraction and Simplification | Single RC Polarization Branch | 1 | The dynamic polarization behavior of the battery is represented using a single RC branch. Only the dominant polarization dynamics is explicitly represented by the RC branch, while additional higher-order RC branches and their associated dynamic effects are neglected. This assumption implies that the first-order representation is sufficient to capture the dominant transient voltage response of the battery under the intended operating conditions.
M3 | Mathematical Approximation | OCV–SOC Relationship | 0.8 | The open-circuit voltage is represented as a function of the battery's state of charge, expressed as a predefined relationship VOC(SOC). In reality, the open-circuit voltage can also be affected by factors such as temperature and battery aging. In particular, battery aging can gradually alter the OCV–SOC relationship and other electrical characteristics over the battery's lifetime, resulting in parameters that vary with time or aging state. These effects are treated as negligible during the considered modeling period and are not explicitly represented in the model.
M4 | Parameterization | Parameter Constancy | 1 | In reality, the equivalent circuit parameters R0, R1, and C1 can vary as functions of the battery's operating conditions, such as SOC and temperature. In the present model, these parameters are assumed to remain constant under the operating conditions. This assumption implies that the variation in the operating conditions is sufficiently small, and therefore the resulting changes in R0, R1, and C1 can be neglected.
M5 | Abstraction and Simplification | Negligible Voltage Hysteresis | 0.6 | The OCV is assumed to be uniquely determined by SOC and to follow the same VOC(SOC) relationship during charging and discharging. In reality, the open-circuit voltage at a given SOC can depend on the battery's previous charging or discharging history, resulting in different voltage levels during charge and discharge at the same SOC. This voltage hysteresis is not explicitly represented in the model, and the difference between the charging and discharging OCV characteristics is assumed to be negligible for the intended application.
M6 | Resolution and Aggregation | Lumped Internal Behavior | 0.4 | The battery is assumed to have spatially homogeneous electrical behavior such that internal spatial distributions do not need to be explicitly represented. This allows the physical structure and internal behavior of the battery to be represented by a single equivalent electrical circuit.
C1 | Computational Tractability | Experimental Parameter Identification | 0.6 | The equivalent circuit parameters R0, R1, and C1 are obtained from experimental measurements rather than directly derived from the underlying electrochemical mechanisms. Deriving these parameters from the physical mechanisms would require explicitly accounting for additional variables and potentially higher-order or time-dependent relationships, resulting in a substantially more complex mathematical representation. Experimentally identified parameters reduce the computational complexity of parameter determination and directly provide constant parameter values for the equivalent circuit under specified operating conditions.
C2 | Algorithmic Approximation | Parameter Interpolation | 0.8 | Because the identification of experimental parameters is performed only at a limited number of discrete operating points, the equivalent circuit parameters at unmeasured operating conditions are obtained through interpolation. The interpolation relationship is assumed to adequately represent the variation of R0, R1, and C1 between the measured operating points, therefore the interpolated parameters can be used to represent the battery behavior under intermediate conditions.

## Dependency
Source | Target | Dependency Strength
S1 | M3 | 0.6
S1 | M4 | 1
S2 | M3 | 1
S2 | M4 | 0.8
S3 | M6 | 1
S4 | C1 | 1
M1 | M2 | 1
M3 | M5 | 0.6
C1 | M4 | 0.8
C1 | C2 | 1

## Model
The model is a first-order Thevenin equivalent circuit model (ECM) for representing the terminal voltage response of a lithium-ion battery under a specified range of operating conditions. It consists of an open-circuit voltage source VOC(SOC), an ohmic resistance R0, and a single RC polarization branch with resistance R1 and capacitance C1. The model uses state-of-charge dynamics dSOC/dt = -ηI/Qn, polarization-voltage dynamics dV1/dt = -V1/(R1C1) + I/C1, and terminal voltage Vt = VOC(SOC) - IR0 - V1. Its purpose is to approximate the battery's observable electrical behavior without explicitly modeling the underlying electrochemical mechanisms.